## Data
LOCATION: | Territory Wildlife Park
PLOT: | C3
BURN DATE: | 2004-06-17
Apices | Times
A1 | 5:53
A2 | 5:41
A3 | 5:31
A4 | 5:42
A5 | 5:36
A6 | 5:31
Note on B6: These represent the times that the fire moved over the TRTMs (in hours, minutes, seconds).

## Calculations
NOTE: These calculations assume equilateral triangles.
Triangle No. | APICES |  |  | D (m) | A (°) | ORDERED TIMES (h:mm:ss) |  |  | CALCULATIONS |  |  |  | RESULTS
[6 empty] | t1 | t2 | t3 | AA | BB | CC | θ | ROS (m/sec) | INTENSITY (kW/m)
1 | A3 | A2 | A1 | 20 | 60 | 5:31 | 5:41 | 5:53 | 2.1022 | 1.1547 | 0.57735 | 1.0753 | 0.015192 | 0
2 | A5 | A2 | A4 | 10 | 60 | 5:36 | 5:41 | 5:42 | 1.1561 | 1.1547 | 0.57735 | 0.64838 | 0.02648 | 0
3 | A6 | A5 | A2 | 10 | 60 | 5:31 | 5:36 | 5:41 | 1.9205 | 1.1547 | 0.57735 | 1.0233 | 0.015919 | 0
[12 empty] | MEAN | 0.019197 | 0
Note on G8: Times are ordered such that t1<t2<t3. In the first triangle (A3, A2, A1) it means that the fire reached A3 first.
Note on J9: AA, BB, and CC are the calculations for the three components of Equation 1 (see //how_to_calculate_ros.doc).
Note on M9: θ is the final result of Equation 1.
Note on N9: Rate of Spread is calculated using Equation 2 (see //how_to_calculate_ros.doc).